## Sheet1
English version
Product Model | Kandao Meeting Pro 2
Main Unit | Dimensions | 78 × 78 × 293.7 mm
| Weight | 870 g
Remote Controller | Dimensions | 160 × 46 × 21 mm
| App Control | Supported
System & Compatibility | Operating System Requirements | Windows 7 or later macOS 10.8 or later
| Software Compatibility | Compatible with Zoom, GoToMeeting, Microsoft Teams, Google Meet, Tencent Meeting, BlueJeans, Slack, Polycom, StarLeaf, DingTalk, and other video conferencing software that support USB camera devices.
Camera | Lens | Lens: Dual-lens (360° coverage)
| Single-lens Aperture | f/2.0
| Single-lens Resolution | 12 MP
Video | Resolution | 3840 × 2160 @ 30 fps 1920 × 1080 @ 30 fps 1280 × 720 @ 30 fps All resolutions support HDR by default
| Video Encoding | MPEG / H.264 (SVC)
Microphone | Quantity | 1 x Eight-Microphone Array
| Pickup Range | 18 Feet
| Sensitivity | -38dB+/-1dB@1KHz
| Echo Cancellation | Supported
| Voice Enhancement | Supported
| AI Noise Reduction | Supported
| AI De-reverberation | Supported
| Microphone Expansion | Supported
Speaker | Quantity | 1
| Power Output | 10W
Ports & Connectivity | USB C | USB-C Out ×1: Connect to computer for audio and video transmission (USB camera mode), supports OTG
USB-C In ×1: Power input, supports PD charging
| USB A | USB-A ×1: Connect external devices such as mouse and keyboard
| HDMI | HDMI Out ×1: Outputs the system interface to a display
| Ethernet | RJ45 ×1: Wired network connection
| Wi-Fi | 2.4 GHz & 5 GHz, Wi-Fi 6
| Bluetooth | Bluetooth 5.4
| Security Lock | Supported
| Screw Hole | 1/4 inch
Storage | Internal Storage | 64 GB
| Micro SD Card | Supports FAT32 and exFAT formats (up to 1 TB)
Power | Power Adapter | Input: AC100-240V 50/60Hz 1.5A Max USB-C Output: 5V⎓3A / 9V / 12V / 15V⎓3A ；20V⎓3.25A (65W Max)